## README
Dataset | Corrected existing borehole-log mega database
Source | 8 user-provided SVG borehole logs
Correction method | Every lithological interval was re-read from the SVG. Thickness is calculated as Top NAP - Base NAP; depth below ground is calculated from ground-surface NAP.
QC rule 1 | Sum of layer thicknesses must equal reported final borehole depth.
QC rule 2 | Calculated borehole-bottom NAP = Ground Surface NAP - Final Borehole Depth and must equal the base NAP of the final layer.
Important | Original Dutch material codes and additional attributes are preserved separately from English translations.

## Borehole_Metadata
Borehole_ID | RD_X_m | RD_Y_m | Ground_Surface_NAP_m | Start_Date | End_Date | Reported_End_Depth_bgs_m | Calculated_Bottom_NAP_m | Final_Layer_Base_NAP_m | Sum_Layer_Thickness_m | Thickness_Misclosure_m | Quality_Regime | Description_Procedure | Analysis_Class | QC_Status
BHR000000352649 | 85919.912 | 441593.467 | -0.871 | 2021-05-17 | 2021-05-17 | 1.5 | -2.371 | -2.37 | 1.5 | 0 | IMBRO | ISO14688d1v2019c2020 | 1: klasse3, veld | PASS
BHR000000352650 | 85920.184 | 441592.311 | -0.865 | 2021-05-17 | 2021-05-17 | 1.5 | -2.365 | -2.37 | 1.5 | 0 | IMBRO | ISO14688d1v2019c2020 | 1: klasse3, veld | PASS
BHR000000352652 | 85923.726 | 441594.611 | -0.899 | 2021-05-17 | 2021-05-17 | 1.5 | -2.399 | -2.3 | 1.4 | -0.1 | IMBRO | ISO14688d1v2019c2020 | 1: klasse3, veld | CHECK
BHR000000352657 | 85923.118 | 441596.958 | -0.891 | 2021-05-17 | 2021-05-17 | 1.5 | -2.391 | -2.39 | 1.5 | 0 | IMBRO | ISO14688d1v2019c2020 | 1: klasse3, veld | PASS
BHR000000352658 | 85919.469 | 441594.58 | -0.888 | 2021-05-17 | 2021-05-17 | 1.5 | -2.388 | -2.39 | 1.5 | 0 | IMBRO | ISO14688d1v2019c2020 | 1: klasse3, veld | PASS
BHR000000352661 | 85924.035 | 441593.429 | -0.872 | 2021-05-17 | 2021-05-17 | 1.5 | -2.372 | -2.27 | 1.4 | -0.1 | IMBRO | ISO14688d1v2019c2020 | 1: klasse3, veld | CHECK
BHR000000352664 | 85920.564 | 441591.189 | -0.883 | 2021-05-17 | 2021-05-17 | 1.5 | -2.383 | -2.38 | 1.5 | 0 | IMBRO | ISO14688d1v2019c2020 | 1: klasse3, veld | PASS
BHR000000352672 | 85922.503 | 441592.163 | -0.79 | 2021-05-15 | 2021-05-15 | 1.65 | -2.44 | -2.44 | 1.65 | 0 | IMBRO | ISO14688d1v2019c2020 | 1: klasse2geroerd, veld | PASS

## Lithology_All
Borehole_ID | Layer_No | Top_NAP_m | Base_NAP_m | Calculated_Thickness_m | Top_Depth_bgs_m | Base_Depth_bgs_m | Attribute_Type_NL | Material_Code_NL | Additional_Attributes_NL | English_Meaning
BHR000000352649 | 1 | -0.87 | -1.87 | 1 | -0.001 | 0.999 | Bijzonder materiaal | stenen |  | Stones (anthropogenic ballast/riprap-type natural stone)
BHR000000352649 | 2 | -1.87 | -2.37 | 0.5 | 0.999 | 1.499 | Geotechnische grondsoort | zandMetKeitjes |  | Sand with pebbles/cobbles
BHR000000352650 | 1 | -0.87 | -1.87 | 1 | 0.005 | 1.005 | Bijzonder materiaal | stenen |  | Stones (anthropogenic ballast/riprap-type natural stone)
BHR000000352650 | 2 | -1.87 | -2.26 | 0.39 | 1.005 | 1.395 | Geotechnische grondsoort | zandMetKeitjes |  | Sand with pebbles/cobbles
BHR000000352650 | 3 | -2.26 | -2.37 | 0.11 | 1.395 | 1.505 | Geotechnische grondsoort | kleiigZand |  | Clayey sand
BHR000000352652 | 1 | -0.9 | -1.9 | 1 | 0.001 | 1.001 | Bijzonder materiaal | stenen |  | Stones (anthropogenic ballast/riprap-type natural stone)
BHR000000352652 | 2 | -1.9 | -2.3 | 0.4 | 1.001 | 1.401 | Geotechnische grondsoort | zandMetKeitjes |  | Sand with pebbles/cobbles
BHR000000352657 | 1 | -0.89 | -1.89 | 1 | -0.001 | 0.999 | Bijzonder materiaal | stenen |  | Stones (anthropogenic ballast/riprap-type natural stone)
BHR000000352657 | 2 | -1.89 | -2.39 | 0.5 | 0.999 | 1.499 | Geotechnische grondsoort | zandMetKeitjes |  | Sand with pebbles/cobbles
BHR000000352658 | 1 | -0.89 | -1.89 | 1 | 0.002 | 1.002 | Bijzonder materiaal | stenen |  | Stones (anthropogenic ballast/riprap-type natural stone)
BHR000000352658 | 2 | -1.89 | -2.29 | 0.4 | 1.002 | 1.402 | Geotechnische grondsoort | zandMetKeitjes |  | Sand with pebbles/cobbles
BHR000000352658 | 3 | -2.29 | -2.39 | 0.1 | 1.402 | 1.502 | Geotechnische grondsoort | kleiigZand |  | Clayey sand
BHR000000352661 | 1 | -0.87 | -1.87 | 1 | -0.002 | 0.998 | Bijzonder materiaal | stenen |  | Stones (anthropogenic ballast/riprap-type natural stone)
BHR000000352661 | 2 | -1.87 | -2.27 | 0.4 | 0.998 | 1.398 | Geotechnische grondsoort | zandMetKeitjes |  | Sand with pebbles/cobbles
BHR000000352664 | 1 | -0.88 | -1.88 | 1 | -0.003 | 0.997 | Bijzonder materiaal | stenen |  | Stones (anthropogenic ballast/riprap-type natural stone)
BHR000000352664 | 2 | -1.88 | -2.38 | 0.5 | 0.997 | 1.497 | Geotechnische grondsoort | zandMetKeitjes |  | Sand with pebbles/cobbles
BHR000000352672 | 1 | -0.79 | -1.39 | 0.6 | 0 | 0.6 | Bijzonder materiaal | stenen |  | Stones (anthropogenic ballast/riprap-type natural stone)
BHR000000352672 | 2 | -1.39 | -1.79 | 0.4 | 0.6 | 1 | Geotechnische grondsoort | zand | Organischestofgehalteklasse: nietOrganisch | Sand
BHR000000352672 | 3 | -1.79 | -2.34 | 0.55 | 1 | 1.55 | Geotechnische grondsoort | zand | Organischestofgehalteklasse: zwakOrganisch | Sand
BHR000000352672 | 4 | -2.34 | -2.44 | 0.1 | 1.55 | 1.65 | Geotechnische grondsoort | kleiigVeen |  | Clayey peat

## 352649
BOREHOLE METADATA | Value
Borehole ID | BHR000000352649
RD X (m) | 85919.912
RD Y (m) | 441593.467
Ground surface (m NAP) | -0.871
Start date | 2021-05-17
End date | 2021-05-17
Reported end depth (m bgs) | 1.5
Calculated borehole bottom (m NAP) | -2.371
Final layer base (m NAP) | -2.37
Sum of layer thicknesses (m) | 1.5
Thickness misclosure (m) | 0
Quality regime | IMBRO
Description procedure | ISO14688d1v2019c2020
Analysis class | 1: klasse3, veld
QC status | PASS
LITHOLOGY / MATERIAL INTERVALS
Layer | Top NAP (m) | Base NAP (m) | Thickness (m) | Top depth bgs (m) | Base depth bgs (m) | Type (NL) | Material code (NL) | Additional attributes (NL) | English meaning
1 | -0.87 | -1.87 | 1 | -0.001 | 0.999 | Bijzonder materiaal | stenen |  | Stones (anthropogenic ballast/riprap-type natural stone)
2 | -1.87 | -2.37 | 0.5 | 0.999 | 1.499 | Geotechnische grondsoort | zandMetKeitjes |  | Sand with pebbles/cobbles

## 352650
BOREHOLE METADATA | Value
Borehole ID | BHR000000352650
RD X (m) | 85920.184
RD Y (m) | 441592.311
Ground surface (m NAP) | -0.865
Start date | 2021-05-17
End date | 2021-05-17
Reported end depth (m bgs) | 1.5
Calculated borehole bottom (m NAP) | -2.365
Final layer base (m NAP) | -2.37
Sum of layer thicknesses (m) | 1.5
Thickness misclosure (m) | 0
Quality regime | IMBRO
Description procedure | ISO14688d1v2019c2020
Analysis class | 1: klasse3, veld
QC status | PASS
LITHOLOGY / MATERIAL INTERVALS
Layer | Top NAP (m) | Base NAP (m) | Thickness (m) | Top depth bgs (m) | Base depth bgs (m) | Type (NL) | Material code (NL) | Additional attributes (NL) | English meaning
1 | -0.87 | -1.87 | 1 | 0.005 | 1.005 | Bijzonder materiaal | stenen |  | Stones (anthropogenic ballast/riprap-type natural stone)
2 | -1.87 | -2.26 | 0.39 | 1.005 | 1.395 | Geotechnische grondsoort | zandMetKeitjes |  | Sand with pebbles/cobbles
3 | -2.26 | -2.37 | 0.11 | 1.395 | 1.505 | Geotechnische grondsoort | kleiigZand |  | Clayey sand

## 352652
BOREHOLE METADATA | Value
Borehole ID | BHR000000352652
RD X (m) | 85923.726
RD Y (m) | 441594.611
Ground surface (m NAP) | -0.899
Start date | 2021-05-17
End date | 2021-05-17
Reported end depth (m bgs) | 1.5
Calculated borehole bottom (m NAP) | -2.399
Final layer base (m NAP) | -2.3
Sum of layer thicknesses (m) | 1.4
Thickness misclosure (m) | -0.1
Quality regime | IMBRO
Description procedure | ISO14688d1v2019c2020
Analysis class | 1: klasse3, veld
QC status | CHECK
LITHOLOGY / MATERIAL INTERVALS
Layer | Top NAP (m) | Base NAP (m) | Thickness (m) | Top depth bgs (m) | Base depth bgs (m) | Type (NL) | Material code (NL) | Additional attributes (NL) | English meaning
1 | -0.9 | -1.9 | 1 | 0.001 | 1.001 | Bijzonder materiaal | stenen |  | Stones (anthropogenic ballast/riprap-type natural stone)
2 | -1.9 | -2.3 | 0.4 | 1.001 | 1.401 | Geotechnische grondsoort | zandMetKeitjes |  | Sand with pebbles/cobbles

## 352657
BOREHOLE METADATA | Value
Borehole ID | BHR000000352657
RD X (m) | 85923.118
RD Y (m) | 441596.958
Ground surface (m NAP) | -0.891
Start date | 2021-05-17
End date | 2021-05-17
Reported end depth (m bgs) | 1.5
Calculated borehole bottom (m NAP) | -2.391
Final layer base (m NAP) | -2.39
Sum of layer thicknesses (m) | 1.5
Thickness misclosure (m) | 0
Quality regime | IMBRO
Description procedure | ISO14688d1v2019c2020
Analysis class | 1: klasse3, veld
QC status | PASS
LITHOLOGY / MATERIAL INTERVALS
Layer | Top NAP (m) | Base NAP (m) | Thickness (m) | Top depth bgs (m) | Base depth bgs (m) | Type (NL) | Material code (NL) | Additional attributes (NL) | English meaning
1 | -0.89 | -1.89 | 1 | -0.001 | 0.999 | Bijzonder materiaal | stenen |  | Stones (anthropogenic ballast/riprap-type natural stone)
2 | -1.89 | -2.39 | 0.5 | 0.999 | 1.499 | Geotechnische grondsoort | zandMetKeitjes |  | Sand with pebbles/cobbles

## 352658
BOREHOLE METADATA | Value
Borehole ID | BHR000000352658
RD X (m) | 85919.469
RD Y (m) | 441594.58
Ground surface (m NAP) | -0.888
Start date | 2021-05-17
End date | 2021-05-17
Reported end depth (m bgs) | 1.5
Calculated borehole bottom (m NAP) | -2.388
Final layer base (m NAP) | -2.39
Sum of layer thicknesses (m) | 1.5
Thickness misclosure (m) | 0
Quality regime | IMBRO
Description procedure | ISO14688d1v2019c2020
Analysis class | 1: klasse3, veld
QC status | PASS
LITHOLOGY / MATERIAL INTERVALS
Layer | Top NAP (m) | Base NAP (m) | Thickness (m) | Top depth bgs (m) | Base depth bgs (m) | Type (NL) | Material code (NL) | Additional attributes (NL) | English meaning
1 | -0.89 | -1.89 | 1 | 0.002 | 1.002 | Bijzonder materiaal | stenen |  | Stones (anthropogenic ballast/riprap-type natural stone)
2 | -1.89 | -2.29 | 0.4 | 1.002 | 1.402 | Geotechnische grondsoort | zandMetKeitjes |  | Sand with pebbles/cobbles
3 | -2.29 | -2.39 | 0.1 | 1.402 | 1.502 | Geotechnische grondsoort | kleiigZand |  | Clayey sand

## 352661
BOREHOLE METADATA | Value
Borehole ID | BHR000000352661
RD X (m) | 85924.035
RD Y (m) | 441593.429
Ground surface (m NAP) | -0.872
Start date | 2021-05-17
End date | 2021-05-17
Reported end depth (m bgs) | 1.5
Calculated borehole bottom (m NAP) | -2.372
Final layer base (m NAP) | -2.27
Sum of layer thicknesses (m) | 1.4
Thickness misclosure (m) | -0.1
Quality regime | IMBRO
Description procedure | ISO14688d1v2019c2020
Analysis class | 1: klasse3, veld
QC status | CHECK
LITHOLOGY / MATERIAL INTERVALS
Layer | Top NAP (m) | Base NAP (m) | Thickness (m) | Top depth bgs (m) | Base depth bgs (m) | Type (NL) | Material code (NL) | Additional attributes (NL) | English meaning
1 | -0.87 | -1.87 | 1 | -0.002 | 0.998 | Bijzonder materiaal | stenen |  | Stones (anthropogenic ballast/riprap-type natural stone)
2 | -1.87 | -2.27 | 0.4 | 0.998 | 1.398 | Geotechnische grondsoort | zandMetKeitjes |  | Sand with pebbles/cobbles

## 352664
BOREHOLE METADATA | Value
Borehole ID | BHR000000352664
RD X (m) | 85920.564
RD Y (m) | 441591.189
Ground surface (m NAP) | -0.883
Start date | 2021-05-17
End date | 2021-05-17
Reported end depth (m bgs) | 1.5
Calculated borehole bottom (m NAP) | -2.383
Final layer base (m NAP) | -2.38
Sum of layer thicknesses (m) | 1.5
Thickness misclosure (m) | 0
Quality regime | IMBRO
Description procedure | ISO14688d1v2019c2020
Analysis class | 1: klasse3, veld
QC status | PASS
LITHOLOGY / MATERIAL INTERVALS
Layer | Top NAP (m) | Base NAP (m) | Thickness (m) | Top depth bgs (m) | Base depth bgs (m) | Type (NL) | Material code (NL) | Additional attributes (NL) | English meaning
1 | -0.88 | -1.88 | 1 | -0.003 | 0.997 | Bijzonder materiaal | stenen |  | Stones (anthropogenic ballast/riprap-type natural stone)
2 | -1.88 | -2.38 | 0.5 | 0.997 | 1.497 | Geotechnische grondsoort | zandMetKeitjes |  | Sand with pebbles/cobbles

## 352672
BOREHOLE METADATA | Value
Borehole ID | BHR000000352672
RD X (m) | 85922.503
RD Y (m) | 441592.163
Ground surface (m NAP) | -0.79
Start date | 2021-05-15
End date | 2021-05-15
Reported end depth (m bgs) | 1.65
Calculated borehole bottom (m NAP) | -2.44
Final layer base (m NAP) | -2.44
Sum of layer thicknesses (m) | 1.65
Thickness misclosure (m) | 0
Quality regime | IMBRO
Description procedure | ISO14688d1v2019c2020
Analysis class | 1: klasse2geroerd, veld
QC status | PASS
LITHOLOGY / MATERIAL INTERVALS
Layer | Top NAP (m) | Base NAP (m) | Thickness (m) | Top depth bgs (m) | Base depth bgs (m) | Type (NL) | Material code (NL) | Additional attributes (NL) | English meaning
1 | -0.79 | -1.39 | 0.6 | 0 | 0.6 | Bijzonder materiaal | stenen |  | Stones (anthropogenic ballast/riprap-type natural stone)
2 | -1.39 | -1.79 | 0.4 | 0.6 | 1 | Geotechnische grondsoort | zand | Organischestofgehalteklasse: nietOrganisch | Sand
3 | -1.79 | -2.34 | 0.55 | 1 | 1.55 | Geotechnische grondsoort | zand | Organischestofgehalteklasse: zwakOrganisch | Sand
4 | -2.34 | -2.44 | 0.1 | 1.55 | 1.65 | Geotechnische grondsoort | kleiigVeen |  | Clayey peat

## QC_Summary
Borehole_ID | Reported_End_Depth_m | Sum_Thickness_m | Misclosure_m | Calculated_Bottom_NAP | Final_Base_NAP | QC_Status
BHR000000352649 | 1.5 | 1.5 | 0 | -2.371 | -2.37 | PASS
BHR000000352650 | 1.5 | 1.5 | 0 | -2.365 | -2.37 | PASS
BHR000000352652 | 1.5 | 1.4 | -0.1 | -2.399 | -2.3 | CHECK
BHR000000352657 | 1.5 | 1.5 | 0 | -2.391 | -2.39 | PASS
BHR000000352658 | 1.5 | 1.5 | 0 | -2.388 | -2.39 | PASS
BHR000000352661 | 1.5 | 1.4 | -0.1 | -2.372 | -2.27 | CHECK
BHR000000352664 | 1.5 | 1.5 | 0 | -2.383 | -2.38 | PASS
BHR000000352672 | 1.65 | 1.65 | 0 | -2.44 | -2.44 | PASS

## Extraction_Audit
Borehole_ID | Source_File | Number_of_Layers | Intervals_Read_From_SVG
BHR000000352649 | BHR000000352649_nap(1).svg | 2 | -0.87 to -1.87: stenen; -1.87 to -2.37: zandMetKeitjes
BHR000000352650 | BHR000000352650_nap(1).svg | 3 | -0.87 to -1.87: stenen; -1.87 to -2.26: zandMetKeitjes; -2.26 to -2.37: kleiigZand
BHR000000352652 | BHR000000352652_nap(1).svg | 2 | -0.90 to -1.90: stenen; -1.90 to -2.30: zandMetKeitjes
BHR000000352657 | BHR000000352657_nap(1).svg | 2 | -0.89 to -1.89: stenen; -1.89 to -2.39: zandMetKeitjes
BHR000000352658 | BHR000000352658_nap.svg | 3 | -0.89 to -1.89: stenen; -1.89 to -2.29: zandMetKeitjes; -2.29 to -2.39: kleiigZand
BHR000000352661 | BHR000000352661_nap.svg | 2 | -0.87 to -1.87: stenen; -1.87 to -2.27: zandMetKeitjes
BHR000000352664 | BHR000000352664_nap(1).svg | 2 | -0.88 to -1.88: stenen; -1.88 to -2.38: zandMetKeitjes
BHR000000352672 | BHR000000352672_nap(1).svg | 4 | -0.79 to -1.39: stenen; -1.39 to -1.79: zand, Organischestofgehalteklasse: nietOrganisch; -1.79 to -2.34: zand, Organischestofgehalteklasse: zwakOrganisch; -2.34 to -2.44: kleiigVeen

## Data_Dictionary
Field | Meaning
Top_NAP_m / Base_NAP_m | Elevation of top/base boundary relative to NAP.
Calculated_Thickness_m | Top_NAP_m - Base_NAP_m.
Top_Depth_bgs_m | Ground_Surface_NAP_m - Top_NAP_m.
Base_Depth_bgs_m | Ground_Surface_NAP_m - Base_NAP_m.
Calculated_Bottom_NAP_m | Ground_Surface_NAP_m - Reported_End_Depth_bgs_m.
Thickness_Misclosure_m | Sum of all calculated layer thicknesses minus reported borehole end depth; should be ~0.
QC_Status | PASS when both total thickness and final base elevation close within 0.01 m.