## README
Workbook | 507490 Laboratory Report Mega Database
Source | 507490-17-R01 v1.0, 25-06-2026
Purpose | Structured, traceable transcription of the laboratory report.
Rule | Reported values are kept separate from derived/interpreted fields.
Depth convention | NAP values are elevations. Derived depth below ground surface = MV - NAP elevation, where applicable.
Traceability | Use Source_Page and Source_Section fields to trace values back to the PDF.

## Project_Info
Field | Value | Source_Page
Project name | Delft Campus - Schiedam aanvullend | 1
Document | Rapportage laboratoriumonderzoek | 1
Fugro project no. | 507490 | 2
Fugro document no. | 507490-17-R01 | 2
Version | 1.0 | 2
Status | Definitief | 2
Client | ProRail B.V. | 2
Laboratory | Fugro NL Land B.V. Laboratorium voor Geotechniek en Bouwstoffen | 2
Laboratory address | Prismastraat 3, Nootdorp | 2
First sample receipt | 17-06-2026 | 2
Last sample receipt | 19-06-2026 | 2
Report date | 25-06-2026 | 1

## Laboratory_Tests
Code | Test (English) | Q | Standard | Count | Source_Page
G102e | Extraction and identification of undisturbed sample from Ackermann tube (per 40 cm sample) | Q | NEN-EN-ISO 14688-1:2019 + NEN 8990:2020 | 14 | 5
G102d | Identification of disturbed samples | Q | NEN-EN-ISO 14688-1:2019 + NEN 8990:2020 | 26 | 5
G103 | Water content and bulk density determination of fine-grained soils | Q | NEN-EN-ISO 17892-2:2014 + NEN 8991:2025 | 11 | 5
G606a | Particle size distribution (63 mm–63 µm fractions + total % <63 µm) | Q | NEN-EN-ISO 17892-4:2016 + NEN 8992:2025 | 11 | 5

## Boreholes
Borehole | X_RD | Y_RD | MV_NAP_m | GWS_NAP_m | GWS_depth_bgs_m | Execution_date | Driller | Identified_by | Lab_identification_date | Description_quality | Source_Page
HBR-01 | 85881.2 | 441738.4 | -1.36 | -3.16 | 1.8 | 13-06-2026 | DVP | JCW | 18-06-2026 | B2 | 6
HBR-02 | 85878.6 | 441737.5 | -0.97 | -2.97 | 2 | 13-06-2026 | DVP | JCW | 18-06-2026 | B2 | 7
HBR-03 | 85876.6 | 441736.8 | -0.86 | -2.66 | 1.8 | 13-06-2026 | DVP | JCW | 18-06-2026 | B2 | 8
HBR-04 | 85872.4 | 441735.5 | -1.18 | -2.88 | 1.7 | 13-06-2026 | DVP | JCW | 18-06-2026 | B2 | 9

## Lithology
Borehole | Top_NAP_m | Base_NAP_m | Thickness_m | Top_depth_bgs_m | Base_depth_bgs_m | Reported_description_EN | QM | Source_Page
HBR-01 | -1.36 | -2.16 | 0.8 | 0 | 0.8 | Anthropogenic SAND, strongly gravelly, few woody plant remains, rubble, slightly organic, dark brown, subangular, medium coarse | QM5 | 6
HBR-01 | -2.16 | -2.86 | 0.7 | 0.8 | 1.5 | Anthropogenic SAND, slightly gravelly, few woody plant remains, light brown, subangular, with few clay lumps, medium coarse | QM5 | 6
HBR-01 | -2.86 | -3.04 | 0.18 | 1.5 | 1.68 | Anthropogenic SAND, slightly gravelly, light brown, calcareous, subangular, with few silt lumps, medium coarse 200–300 µm | QM4 | 6
HBR-01 | -3.04 | -3.36 | 0.32 | 1.68 | 2 | SAND, silty, slightly organic, dark brown, subangular, with many silt lumps, fine | QM5 | 6
HBR-01 | -3.36 | -3.72 | 0.36 | 2 | 2.36 | CLAY, grey, with few peat lumps, firm, non-calcareous | QM4 | 6
HBR-01 | -3.72 | -3.76 | 0.04 | 2.36 | 2.4 | CLAY, slightly sandy, slightly organic, brown | QM5 | 6
HBR-01 | -3.76 | -4.36 | 0.6 | 2.4 | 3 | PEAT, brown | QM5 | 6
HBR-01 | -4.36 | -4.7 | 0.34 | 3 | 3.34 | PEAT, clayey, dark brown | QM4 | 6
HBR-01 | -4.7 | -4.86 | 0.16 | 3.34 | 3.5 | PEAT, clayey, dark brown, with few clay lumps | QM5 | 6
HBR-01 | -4.86 | -5.21 | 0.35 | 3.5 | 3.85 | PEAT, brown | QM4 | 6
HBR-01 | -5.21 | -5.36 | 0.15 | 3.85 | 4 | PEAT, clayey, dark brown, with few clay lumps | QM5 | 6
HBR-02 | -0.97 | -1.87 | 0.9 | 0 | 0.9 | Not described |  | 7
HBR-02 | -1.87 | -2.17 | 0.3 | 0.9 | 1.2 | Anthropogenic SAND, strongly gravelly, light brown, subangular, medium coarse | QM5 | 7
HBR-02 | -2.17 | -2.47 | 0.3 | 1.2 | 1.5 | Anthropogenic SAND, slightly gravelly, light brown, subrounded, medium coarse | QM5 | 7
HBR-02 | -2.47 | -2.73 | 0.26 | 1.5 | 1.76 | Anthropogenic SAND, slightly gravelly, light brown, subrounded, medium coarse | QM5 | 7
HBR-02 | -2.73 | -2.97 | 0.24 | 1.76 | 2 | Anthropogenic SAND, slightly gravelly, light brown, subrounded, medium coarse | QM5 | 7
HBR-02 | -2.97 | -3.15 | 0.18 | 2 | 2.18 | Anthropogenic SAND, slightly gravelly, light brown, subrounded, medium coarse | QM5 | 7
HBR-02 | -3.15 | -3.77 | 0.62 | 2.18 | 2.8 | Anthropogenic SAND, silty, dark grey, subrounded, with few silt lumps, medium coarse | QM5 | 7
HBR-02 | -3.77 | -3.97 | 0.2 | 2.8 | 3 | SILT, strongly sandy, slightly organic, dark brown | QM5 | 7
HBR-02 | -3.97 | -4.15 | 0.18 | 3 | 3.18 | SAND, slightly gravelly, light brown, subangular, medium coarse | QM5 | 7
HBR-02 | -4.15 | -4.77 | 0.62 | 3.18 | 3.8 | SILT, strongly sandy, slightly organic, dark brown | QM5 | 7
HBR-02 | -4.77 | -4.97 | 0.2 | 3.8 | 4 | PEAT, dark brown | QM5 | 7
HBR-03 | -0.86 | -1.86 | 1 | 0 | 1 | Not described |  | 8
HBR-03 | -1.86 | -2.36 | 0.5 | 1 | 1.5 | Anthropogenic SAND, slightly gravelly, light brown, subangular, medium coarse | QM5 | 8
HBR-03 | -2.36 | -2.76 | 0.4 | 1.5 | 1.9 | Anthropogenic SAND, slightly gravelly, light brown, subangular, medium coarse | QM5 | 8
HBR-03 | -2.76 | -2.86 | 0.1 | 1.9 | 2 | Anthropogenic SILT, strongly sandy, grey | QM5 | 8
HBR-03 | -2.86 | -3.08 | 0.22 | 2 | 2.22 | Anthropogenic SAND, slightly gravelly, light brown, subrounded, medium coarse | QM5 | 8
HBR-03 | -3.08 | -3.16 | 0.08 | 2.22 | 2.3 | Anthropogenic SILT, strongly sandy, grey | QM5 | 8
HBR-03 | -3.16 | -3.46 | 0.3 | 2.3 | 2.6 | Anthropogenic PEAT, slightly sandy, dark grey, with few silt lumps | QM5 | 8
HBR-03 | -3.46 | -3.82 | 0.36 | 2.6 | 2.96 | Anthropogenic PEAT, brown, with few clay lumps | QM5 | 8
HBR-03 | -3.82 | -4.16 | 0.34 | 2.96 | 3.3 | Anthropogenic PEAT, slightly sandy, dark grey, with few silt lumps | QM5 | 8
HBR-03 | -4.16 | -4.46 | 0.3 | 3.3 | 3.6 | Anthropogenic PEAT, brown, with few silt lumps | QM5 | 8
HBR-03 | -4.46 | -4.58 | 0.12 | 3.6 | 3.72 | Anthropogenic PEAT, brown | QM5 | 8
HBR-03 | -4.58 | -4.86 | 0.28 | 3.72 | 4 | Anthropogenic PEAT, brown, with few silt lumps | QM5 | 8
HBR-04 | -1.18 | -1.38 | 0.2 | 0 | 0.2 | Rubble (100%) |  | 9
HBR-04 | -1.38 | -1.88 | 0.5 | 0.2 | 0.7 | Light stony fill material (100%) |  | 9
HBR-04 | -1.88 | -2.18 | 0.3 | 0.7 | 1 | Anthropogenic SAND, strongly gravelly, rubble, grey, subangular, medium coarse | QM5 | 9
HBR-04 | -2.18 | -2.31 | 0.13 | 1 | 1.13 | Anthropogenic SAND, strongly gravelly, few non-woody plant remains, slightly organic, grey, non-calcareous, subrounded, medium coarse 200–300 µm | QM4 | 9
HBR-04 | -2.31 | -2.46 | 0.15 | 1.13 | 1.28 | Anthropogenic SAND, light brown, slightly calcareous, subrounded, medium coarse 200–300 µm | QM4 | 9
HBR-04 | -2.46 | -2.58 | 0.12 | 1.28 | 1.4 | Anthropogenic CLAY, slightly sandy with gravel, grey, firm, slightly calcareous | QM4 | 9
HBR-04 | -2.58 | -2.78 | 0.2 | 1.4 | 1.6 | Anthropogenic SAND, slightly gravelly, light brown, subangular, medium coarse | QM5 | 9
HBR-04 | -2.78 | -3.18 | 0.4 | 1.6 | 2 | Anthropogenic CLAY, slightly sandy, brown | QM5 | 9
HBR-04 | -3.18 | -3.58 | 0.4 | 2 | 2.4 | Anthropogenic CLAY, slightly sandy, few non-woody plant remains, slightly organic, grey, with few peat lumps, firm, slightly calcareous | QM4 | 9
HBR-04 | -3.58 | -3.78 | 0.2 | 2.4 | 2.6 | Anthropogenic CLAY, slightly sandy, brown | QM5 | 9
HBR-04 | -3.78 | -4.18 | 0.4 | 2.6 | 3 | Anthropogenic CLAY, few woody and non-woody plant remains, grey, with many peat lumps | QM5 | 9
HBR-04 | -4.18 | -4.33 | 0.15 | 3 | 3.15 | Anthropogenic CLAY, strongly sandy with gravel, light grey, soft, non-calcareous | QM4 | 9
HBR-04 | -4.33 | -4.48 | 0.15 | 3.15 | 3.3 | PEAT, clayey, brown | QM4 | 9
HBR-04 | -4.48 | -4.78 | 0.3 | 3.3 | 3.6 | PEAT, brown | QM5 | 9
HBR-04 | -4.78 | -5.18 | 0.4 | 3.6 | 4 | PEAT, brown | QM4 | 9

## Density_Water_Content
Borehole | Sample_ID | Depth_NAP_m | Sample_Type | Bulk_Density_Mg_m3 | Dry_Density_Mg_m3 | Water_Content_pct | PP_kPa | TV_kPa | Remarks | Source_Page
HBR-01 | St1 | -2.97 | TW | 1.57 | 1.39 | 13.2 |  |  |  | 10
HBR-01 | St2 | -3.67 | TW | 1.28 | 0.62 | 107.2 |  |  |  | 10
HBR-01 | St3 | -4.65 | TW | 1.22 | 0.59 | 108.6 |  |  |  | 10
HBR-01 | St4 | -5.15 | TW | 0.99 | 0.2 | 383.8 |  |  |  | 10
HBR-02 | St1 | -2.63 | TW | 1.59 | 1.49 | 7 |  |  |  | 10
HBR-02 | St2 | -3.08 | TW | 1.62 | 1.42 | 14.1 |  |  |  | 10
HBR-03 | St1 | -2.91 | TW | 1.56 | 1.45 | 7.2 |  |  |  | 10
HBR-04 | St1 | -2.36 | TW | 1.56 | 1.47 | 5.9 |  |  |  | 10
HBR-04 | St2 | -3.38 | TW | 1.32 | 0.72 | 84.1 |  |  |  | 10
HBR-04 | St3 | -4.38 | TW | 1.02 | 0.19 | 429.9 |  |  |  | 10
HBR-04 | St4 | -5.09 | TW | 0.94 | 0.18 | 422 |  |  |  | 10

## PSD_Summary
Borehole | Sample_ID | Specimen_Ref | Sample_Type | Depth_NAP_m | KeyLAB_ID | Dry_Mass_g | Clay_pct | Silt_pct | Sand_pct | Gravel_pct | Cobbles_pct | D100_mm | D70_mm | D60_mm | D50_mm | D30_mm | D10_mm | Cu | Cc | Fm | U_grade | M63 | M2000 | Cu_Sand | Source_Page
HBR-01 | 2 | 2-1 | B | -2.16 | Ldam2026061731 | 1066 | 0 | 0 | 90.2 | 7.5 | 0 | 31.5 | 0.281 | 0.246 | 0.227 | 0.193 | 0.142 | 1.7 | 1.1 | 1.7 | 50 | 0.225 | 13.1 | 1.6 | 11
HBR-01 | St1 | St1-1 | TW | -2.86 | Ldam2026061732 | 650 | 0 | 0 | 82.5 | 11.1 | 0 | 31.5 | 0.285 | 0.247 | 0.227 | 0.192 | 0.132 | 1.9 | 1.1 | 2 | 50 | 0.225 | 21.9 | 1.6 | 12
HBR-02 | 2 | 2-1 | B | -1.87 | Ldam2026061736 | 1178 | 0 | 0 | 79.4 | 16.8 | 0 | 31.5 | 0.902 | 0.566 | 0.392 | 0.241 | 0.156 | 3.6 | 0.66 | 2.6 | 35 | 0.33 | 4.78 | 2.4 | 13
HBR-02 | St1 | St1-1 | TW | -2.47 | Ldam2026061737 | 1071 | 0 | 0 | 79.9 | 17.9 | 0 | 31.5 | 0.354 | 0.299 | 0.252 | 0.206 | 0.151 | 2 | 0.95 | 2.4 | 46 | 0.235 | 8.86 | 1.7 | 14
HBR-02 | St2 | St2-1 | TW | -2.97 | Ldam2026061738 | 689 | 0 | 0 | 88.7 | 9.6 | 0 | 31.5 | 0.272 | 0.242 | 0.223 | 0.191 | 0.142 | 1.7 | 1.1 | 1.8 | 51 | 0.22 | 15.6 | 1.6 | 15
HBR-03 | 2 | 2-1 | B | -1.86 | Ldam2026061740 | 689 | 0 | 0 | 63.7 | 34.2 | 0 | 31.5 | 3.6 | 0.754 | 0.409 | 0.25 | 0.17 | 4.4 | 0.49 | 3.4 | 40 | 0.276 | 8.69 | 2 | 16
HBR-03 | 3 | 3-1 | B | -2.36 | Ldam2026061741 | 748 | 0 | 0 | 81.6 | 16.2 | 0 | 31.5 | 0.354 | 0.303 | 0.259 | 0.205 | 0.145 | 2.1 | 0.95 | 2.3 | 46 | 0.239 | 10.8 | 1.8 | 17
HBR-03 | St1 | St1-2 | TW | -2.91 | Ldam2026061742 | 845 | 0 | 0 | 82 | 15.9 | 0 | 31.5 | 0.316 | 0.262 | 0.234 | 0.196 | 0.143 | 1.8 | 1 | 2.2 | 50 | 0.223 | 12.7 | 1.6 | 18
HBR-04 | 2 | 2-1 | B | -1.38 | Ldam2026061745 | 849 | 0 | 0 | 29.2 | 65.6 | 0 | 63 | 9.94 | 7.22 | 5.05 | 1.28 | 0.177 | 41 | 1.3 | 5.1 | 34 | 0.494 | 9.23 | 5.1 | 19
HBR-04 | 5 | 5-1 | B | -2.58 | Ldam2026061747 | 889 | 0 | 0 | 82.9 | 13.9 | 0 | 31.5 | 0.29 | 0.248 | 0.229 | 0.195 | 0.141 | 1.8 | 1.1 | 2.1 | 50 | 0.222 | 14.4 | 1.6 | 20
HBR-04 | St1 | St1-2 | TW | -2.31 | Ldam2026061746 | 714 | 0 | 0 | 86.8 | 11 | 0 | 31.5 | 0.3 | 0.257 | 0.233 | 0.197 | 0.144 | 1.8 | 1 | 1.9 | 49 | 0.227 | 8.74 | 1.6 | 21

## PSD_Sieve_Data
Borehole | Sample_ID | Depth_NAP_m | Particle_Size_mm | Passing_pct | Source_Page
HBR-01 | 2 | -2.16 | 63 | 100 | 11
HBR-01 | 2 | -2.16 | 31.5 | 100 | 11
HBR-01 | 2 | -2.16 | 16 | 97.3 | 11
HBR-01 | 2 | -2.16 | 11.2 | 95.5 | 11
HBR-01 | 2 | -2.16 | 8 | 94.5 | 11
HBR-01 | 2 | -2.16 | 5.6 | 93.4 | 11
HBR-01 | 2 | -2.16 | 4 | 92.9 | 11
HBR-01 | 2 | -2.16 | 2 | 92.5 | 11
HBR-01 | 2 | -2.16 | 1.4 | 92.3 | 11
HBR-01 | 2 | -2.16 | 1 | 91.9 | 11
HBR-01 | 2 | -2.16 | 0.71 | 91.4 | 11
HBR-01 | 2 | -2.16 | 0.5 | 90 | 11
HBR-01 | 2 | -2.16 | 0.355 | 86.3 | 11
HBR-01 | 2 | -2.16 | 0.25 | 61.9 | 11
HBR-01 | 2 | -2.16 | 0.212 | 61.9 | 11
HBR-01 | 2 | -2.16 | 0.18 | 21.2 | 11
HBR-01 | 2 | -2.16 | 0.15 | 21.2 | 11
HBR-01 | 2 | -2.16 | 0.125 | 4.2 | 11
HBR-01 | 2 | -2.16 | 0.106 | 4.2 | 11
HBR-01 | 2 | -2.16 | 0.09 | 2.6 | 11
HBR-01 | 2 | -2.16 | 0.075 | 2.6 | 11
HBR-01 | 2 | -2.16 | 0.063 | 2.3 | 11
HBR-01 | St1 | -2.86 | 63 | 100 | 12
HBR-01 | St1 | -2.86 | 31.5 | 100 | 12
HBR-01 | St1 | -2.86 | 16 | 91.1 | 12
HBR-01 | St1 | -2.86 | 11.2 | 90.6 | 12
HBR-01 | St1 | -2.86 | 8 | 89.8 | 12
HBR-01 | St1 | -2.86 | 5.6 | 89.6 | 12
HBR-01 | St1 | -2.86 | 4 | 89.2 | 12
HBR-01 | St1 | -2.86 | 2 | 88.9 | 12
HBR-01 | St1 | -2.86 | 1.4 | 88.7 | 12
HBR-01 | St1 | -2.86 | 1 | 88.3 | 12
HBR-01 | St1 | -2.86 | 0.71 | 87.8 | 12
HBR-01 | St1 | -2.86 | 0.5 | 86.9 | 12
HBR-01 | St1 | -2.86 | 0.355 | 84.3 | 12
HBR-01 | St1 | -2.86 | 0.25 | 61.4 | 12
HBR-01 | St1 | -2.86 | 0.212 | 61.4 | 12
HBR-01 | St1 | -2.86 | 0.18 | 22.3 | 12
HBR-01 | St1 | -2.86 | 0.15 | 22.3 | 12
HBR-01 | St1 | -2.86 | 0.125 | 8 | 12
HBR-01 | St1 | -2.86 | 0.106 | 8 | 12
HBR-01 | St1 | -2.86 | 0.09 | 7 | 12
HBR-01 | St1 | -2.86 | 0.075 | 7 | 12
HBR-01 | St1 | -2.86 | 0.063 | 6.5 | 12
HBR-02 | 2 | -1.87 | 63 | 100 | 13
HBR-02 | 2 | -1.87 | 31.5 | 100 | 13
HBR-02 | 2 | -1.87 | 16 | 99.2 | 13
HBR-02 | 2 | -1.87 | 11.2 | 98.9 | 13
HBR-02 | 2 | -1.87 | 8 | 96.5 | 13
HBR-02 | 2 | -1.87 | 5.6 | 93.7 | 13
HBR-02 | 2 | -1.87 | 4 | 89.6 | 13
HBR-02 | 2 | -1.87 | 2 | 83.2 | 13
HBR-02 | 2 | -1.87 | 1.4 | 77.2 | 13
HBR-02 | 2 | -1.87 | 1 | 72 | 13
HBR-02 | 2 | -1.87 | 0.71 | 65.4 | 13
HBR-02 | 2 | -1.87 | 0.5 | 57.1 | 13
HBR-02 | 2 | -1.87 | 0.355 | 47.1 | 13
HBR-02 | 2 | -1.87 | 0.25 | 32.1 | 13
HBR-02 | 2 | -1.87 | 0.212 | 32.1 | 13
HBR-02 | 2 | -1.87 | 0.18 | 12.9 | 13
HBR-02 | 2 | -1.87 | 0.15 | 12.9 | 13
HBR-02 | 2 | -1.87 | 0.125 | 5.6 | 13
HBR-02 | 2 | -1.87 | 0.106 | 5.6 | 13
HBR-02 | 2 | -1.87 | 0.09 | 4.4 | 13
HBR-02 | 2 | -1.87 | 0.075 | 4.4 | 13
HBR-02 | 2 | -1.87 | 0.063 | 3.8 | 13
HBR-02 | St1 | -2.47 | 63 | 100 | 14
HBR-02 | St1 | -2.47 | 31.5 | 100 | 14
HBR-02 | St1 | -2.47 | 16 | 97.6 | 14
HBR-02 | St1 | -2.47 | 11.2 | 92.9 | 14
HBR-02 | St1 | -2.47 | 8 | 90.4 | 14
HBR-02 | St1 | -2.47 | 5.6 | 87.5 | 14
HBR-02 | St1 | -2.47 | 4 | 85 | 14
HBR-02 | St1 | -2.47 | 2 | 82.1 | 14
HBR-02 | St1 | -2.47 | 1.4 | 81 | 14
HBR-02 | St1 | -2.47 | 1 | 79.9 | 14
HBR-02 | St1 | -2.47 | 0.71 | 78.1 | 14
HBR-02 | St1 | -2.47 | 0.5 | 75 | 14
HBR-02 | St1 | -2.47 | 0.355 | 70.1 | 14
HBR-02 | St1 | -2.47 | 0.25 | 49.5 | 14
HBR-02 | St1 | -2.47 | 0.212 | 49.5 | 14
HBR-02 | St1 | -2.47 | 0.18 | 16.2 | 14
HBR-02 | St1 | -2.47 | 0.15 | 16.2 | 14
HBR-02 | St1 | -2.47 | 0.125 | 3.5 | 14
HBR-02 | St1 | -2.47 | 0.106 | 3.5 | 14
HBR-02 | St1 | -2.47 | 0.09 | 2.5 | 14
HBR-02 | St1 | -2.47 | 0.075 | 2.5 | 14
HBR-02 | St1 | -2.47 | 0.063 | 2.2 | 14
HBR-02 | St2 | -2.97 | 63 | 100 | 15
HBR-02 | St2 | -2.97 | 31.5 | 100 | 15
HBR-02 | St2 | -2.97 | 16 | 95.4 | 15
HBR-02 | St2 | -2.97 | 11.2 | 93.1 | 15
HBR-02 | St2 | -2.97 | 8 | 92.1 | 15
HBR-02 | St2 | -2.97 | 5.6 | 91.5 | 15
HBR-02 | St2 | -2.97 | 4 | 90.9 | 15
HBR-02 | St2 | -2.97 | 2 | 90.4 | 15
HBR-02 | St2 | -2.97 | 1.4 | 90.3 | 15
HBR-02 | St2 | -2.97 | 1 | 90.2 | 15
HBR-02 | St2 | -2.97 | 0.71 | 90 | 15
HBR-02 | St2 | -2.97 | 0.5 | 89.6 | 15
HBR-02 | St2 | -2.97 | 0.355 | 87.7 | 15
HBR-02 | St2 | -2.97 | 0.25 | 64.4 | 15
HBR-02 | St2 | -2.97 | 0.212 | 64.4 | 15
HBR-02 | St2 | -2.97 | 0.18 | 22.3 | 15
HBR-02 | St2 | -2.97 | 0.15 | 22.3 | 15
HBR-02 | St2 | -2.97 | 0.125 | 3.3 | 15
HBR-02 | St2 | -2.97 | 0.106 | 3.3 | 15
HBR-02 | St2 | -2.97 | 0.09 | 2 | 15
HBR-02 | St2 | -2.97 | 0.075 | 2 | 15
HBR-02 | St2 | -2.97 | 0.063 | 1.8 | 15
HBR-03 | 2 | -1.86 | 63 | 100 | 16
HBR-03 | 2 | -1.86 | 31.5 | 100 | 16
HBR-03 | 2 | -1.86 | 16 | 96.4 | 16
HBR-03 | 2 | -1.86 | 11.2 | 88.5 | 16
HBR-03 | 2 | -1.86 | 8 | 81.3 | 16
HBR-03 | 2 | -1.86 | 5.6 | 74.9 | 16
HBR-03 | 2 | -1.86 | 4 | 70.8 | 16
HBR-03 | 2 | -1.86 | 2 | 65.8 | 16
HBR-03 | 2 | -1.86 | 1.4 | 63.8 | 16
HBR-03 | 2 | -1.86 | 1 | 62.2 | 16
HBR-03 | 2 | -1.86 | 0.71 | 59.5 | 16
HBR-03 | 2 | -1.86 | 0.5 | 55 | 16
HBR-03 | 2 | -1.86 | 0.355 | 46.5 | 16
HBR-03 | 2 | -1.86 | 0.25 | 30 | 16
HBR-03 | 2 | -1.86 | 0.212 | 30 | 16
HBR-03 | 2 | -1.86 | 0.18 | 11.2 | 16
HBR-03 | 2 | -1.86 | 0.15 | 11.2 | 16
HBR-03 | 2 | -1.86 | 0.125 | 3.1 | 16
HBR-03 | 2 | -1.86 | 0.106 | 3.1 | 16
HBR-03 | 2 | -1.86 | 0.09 | 2.6 | 16
HBR-03 | 2 | -1.86 | 0.075 | 2.6 | 16
HBR-03 | 2 | -1.86 | 0.063 | 2.1 | 16
HBR-03 | 3 | -2.36 | 63 | 100 | 17
HBR-03 | 3 | -2.36 | 31.5 | 100 | 17
HBR-03 | 3 | -2.36 | 16 | 97.8 | 17
HBR-03 | 3 | -2.36 | 11.2 | 92.3 | 17
HBR-03 | 3 | -2.36 | 8 | 89.2 | 17
HBR-03 | 3 | -2.36 | 5.6 | 87.1 | 17
HBR-03 | 3 | -2.36 | 4 | 85.5 | 17
HBR-03 | 3 | -2.36 | 2 | 83.8 | 17
HBR-03 | 3 | -2.36 | 1.4 | 83 | 17
HBR-03 | 3 | -2.36 | 1 | 82.2 | 17
HBR-03 | 3 | -2.36 | 0.71 | 80.7 | 17
HBR-03 | 3 | -2.36 | 0.5 | 77.4 | 17
HBR-03 | 3 | -2.36 | 0.355 | 70.1 | 17
HBR-03 | 3 | -2.36 | 0.25 | 47.7 | 17
HBR-03 | 3 | -2.36 | 0.212 | 47.7 | 17
HBR-03 | 3 | -2.36 | 0.18 | 18.5 | 17
HBR-03 | 3 | -2.36 | 0.15 | 18.5 | 17
HBR-03 | 3 | -2.36 | 0.125 | 4 | 17
HBR-03 | 3 | -2.36 | 0.106 | 4 | 17
HBR-03 | 3 | -2.36 | 0.09 | 2.6 | 17
HBR-03 | 3 | -2.36 | 0.075 | 2.6 | 17
HBR-03 | 3 | -2.36 | 0.063 | 2.2 | 17
HBR-03 | St1 | -2.91 | 63 | 100 | 18
HBR-03 | St1 | -2.91 | 31.5 | 100 | 18
HBR-03 | St1 | -2.91 | 16 | 96.2 | 18
HBR-03 | St1 | -2.91 | 11.2 | 90.1 | 18
HBR-03 | St1 | -2.91 | 8 | 87.5 | 18
HBR-03 | St1 | -2.91 | 5.6 | 86.3 | 18
HBR-03 | St1 | -2.91 | 4 | 85.1 | 18
HBR-03 | St1 | -2.91 | 2 | 84.1 | 18
HBR-03 | St1 | -2.91 | 1.4 | 83.7 | 18
HBR-03 | St1 | -2.91 | 1 | 83.2 | 18
HBR-03 | St1 | -2.91 | 0.71 | 82.4 | 18
HBR-03 | St1 | -2.91 | 0.5 | 80.5 | 18
HBR-03 | St1 | -2.91 | 0.355 | 76.1 | 18
HBR-03 | St1 | -2.91 | 0.25 | 57.6 | 18
HBR-03 | St1 | -2.91 | 0.212 | 57.6 | 18
HBR-03 | St1 | -2.91 | 0.18 | 20.5 | 18
HBR-03 | St1 | -2.91 | 0.15 | 20.5 | 18
HBR-03 | St1 | -2.91 | 0.125 | 3.7 | 18
HBR-03 | St1 | -2.91 | 0.106 | 3.7 | 18
HBR-03 | St1 | -2.91 | 0.09 | 2.5 | 18
HBR-03 | St1 | -2.91 | 0.075 | 2.5 | 18
HBR-03 | St1 | -2.91 | 0.063 | 2.1 | 18
HBR-04 | 2 | -1.38 | 63 | 100 | 19
HBR-04 | 2 | -1.38 | 31.5 | 93.9 | 19
HBR-04 | 2 | -1.38 | 16 | 81.3 | 19
HBR-04 | 2 | -1.38 | 11.2 | 73.8 | 19
HBR-04 | 2 | -1.38 | 8 | 63.1 | 19
HBR-04 | 2 | -1.38 | 5.6 | 52.4 | 19
HBR-04 | 2 | -1.38 | 4 | 44.5 | 19
HBR-04 | 2 | -1.38 | 2 | 34.4 | 19
HBR-04 | 2 | -1.38 | 1.4 | 30.9 | 19
HBR-04 | 2 | -1.38 | 1 | 27.4 | 19
HBR-04 | 2 | -1.38 | 0.71 | 23.5 | 19
HBR-04 | 2 | -1.38 | 0.5 | 19.9 | 19
HBR-04 | 2 | -1.38 | 0.355 | 16.5 | 19
HBR-04 | 2 | -1.38 | 0.25 | 12.8 | 19
HBR-04 | 2 | -1.38 | 0.212 | 12.8 | 19
HBR-04 | 2 | -1.38 | 0.18 | 10.1 | 19
HBR-04 | 2 | -1.38 | 0.15 | 10.1 | 19
HBR-04 | 2 | -1.38 | 0.125 | 8 | 19
HBR-04 | 2 | -1.38 | 0.106 | 8 | 19
HBR-04 | 2 | -1.38 | 0.09 | 6.4 | 19
HBR-04 | 2 | -1.38 | 0.075 | 6.4 | 19
HBR-04 | 2 | -1.38 | 0.063 | 5.2 | 19
HBR-04 | 5 | -2.58 | 63 | 100 | 20
HBR-04 | 5 | -2.58 | 31.5 | 100 | 20
HBR-04 | 5 | -2.58 | 16 | 94.5 | 20
HBR-04 | 5 | -2.58 | 11.2 | 90.1 | 20
HBR-04 | 5 | -2.58 | 8 | 88.1 | 20
HBR-04 | 5 | -2.58 | 5.6 | 87.3 | 20
HBR-04 | 5 | -2.58 | 4 | 86.6 | 20
HBR-04 | 5 | -2.58 | 2 | 86.1 | 20
HBR-04 | 5 | -2.58 | 1.4 | 85.9 | 20
HBR-04 | 5 | -2.58 | 1 | 85.7 | 20
HBR-04 | 5 | -2.58 | 0.71 | 85.3 | 20
HBR-04 | 5 | -2.58 | 0.5 | 84.5 | 20
HBR-04 | 5 | -2.58 | 0.355 | 82.3 | 20
HBR-04 | 5 | -2.58 | 0.25 | 61 | 20
HBR-04 | 5 | -2.58 | 0.212 | 61 | 20
HBR-04 | 5 | -2.58 | 0.18 | 19.8 | 20
HBR-04 | 5 | -2.58 | 0.15 | 19.8 | 20
HBR-04 | 5 | -2.58 | 0.125 | 5.1 | 20
HBR-04 | 5 | -2.58 | 0.106 | 5.1 | 20
HBR-04 | 5 | -2.58 | 0.09 | 3.7 | 20
HBR-04 | 5 | -2.58 | 0.075 | 3.7 | 20
HBR-04 | 5 | -2.58 | 0.063 | 3.3 | 20
HBR-04 | St1 | -2.31 | 63 | 100 | 21
HBR-04 | St1 | -2.31 | 31.5 | 100 | 21
HBR-04 | St1 | -2.31 | 16 | 96.5 | 21
HBR-04 | St1 | -2.31 | 11.2 | 95.3 | 21
HBR-04 | St1 | -2.31 | 8 | 94.3 | 21
HBR-04 | St1 | -2.31 | 5.6 | 92.8 | 21
HBR-04 | St1 | -2.31 | 4 | 91.3 | 21
HBR-04 | St1 | -2.31 | 2 | 89 | 21
HBR-04 | St1 | -2.31 | 1.4 | 88.2 | 21
HBR-04 | St1 | -2.31 | 1 | 87.5 | 21
HBR-04 | St1 | -2.31 | 0.71 | 86.2 | 21
HBR-04 | St1 | -2.31 | 0.5 | 84.3 | 21
HBR-04 | St1 | -2.31 | 0.355 | 80.6 | 21
HBR-04 | St1 | -2.31 | 0.25 | 58.2 | 21
HBR-04 | St1 | -2.31 | 0.212 | 58.2 | 21
HBR-04 | St1 | -2.31 | 0.18 | 19.3 | 21
HBR-04 | St1 | -2.31 | 0.15 | 19.3 | 21
HBR-04 | St1 | -2.31 | 0.125 | 4.1 | 21
HBR-04 | St1 | -2.31 | 0.106 | 4.1 | 21
HBR-04 | St1 | -2.31 | 0.09 | 2.6 | 21
HBR-04 | St1 | -2.31 | 0.075 | 2.6 | 21
HBR-04 | St1 | -2.31 | 0.063 | 2.2 | 21

## Data_Dictionary
Field/Term | Meaning | Unit/Notes
NAP | Dutch vertical datum | m
MV | Ground surface elevation (maaiveld) | m NAP
GWS | Groundwater level | m NAP
Bulk Density | Natural/wet mass per total volume | Mg/m³
Dry Density | Dry solids mass per total volume | Mg/m³
Water Content | Water mass / dry soil mass ×100 | %
D10/D30/D50/D60/D70/D100 | Particle diameter at which the stated percentage is finer | mm
Cu | Uniformity coefficient | D60/D10
Cc | Curvature coefficient | (D30²)/(D10×D60)
TW | Sample type code as reported | Preserved verbatim
B | Sample type code as reported | Preserved verbatim
Q | Test under stated accreditation | Report notation